## Basic Calculation Sheet (hidden)
Aquaponic Media Bed Sizing Model - Calculation Sheet
Developed by: Wilson Lennard PhD
Part A: Biofiltration Capacity
Inputs |  | Outputs |  | Comments
Fish tank Volume (L) | 1000 | Fish tank Volume (m3) | 1
Fish culture density (kg/m3) (between 5 and 30) | 14 | Total fish biomass (kg) | 14
Daily feed rate (%of body weight) | 1 | TAN production (mg/L/day) | 2.6208
Feed protein (%) | 32 | Daily Feed to system (kg/day) | 0.14
Surface area of media (m2/m3) | 300 | Biofilter volume required (L) | 17.472 | This is the media bed volume required to
meet the biofiltration requirement
|  | Flow rate required (L/day) | 5241.6
|  | Flow rate required (L/Hour) | 218.4 | This is the minimum water volume
required to be pumped to the bed every hour
Part B: Mineralisation Capacity
Required solid waste concentration (mg/L/day) | 25 | Solid waste output (kg/day) | 0.035
|  | Solid waste concentration (mg/L/day) | 35
|  | Surface area of filter (m2) | 0.81463 | This is the bed area required to meet the
mineralisation requirement of the fish waste
|  | Depth of filter (m) | 0.021448
**Note: if depth models at less than 0.3m (300mm), then use 0.3m as depth
|  | C* (mg/L) | 10.005
|  | ln(Ci - C*/Ce - C*) | 0.51096
Part C: Media Bed Flood Volume
Bed surface area (m2) | 1.4583 | Bed volume (L) | 437.5
Bed depth (m) | 0.3 | Water required to flood bed (L) | 153.125
Media void volume (%) | 35 | Water remaining in fish tank (L) | 846.875
Part D: Suggested Fish Tank Volume (L)
|  | Suggested fish tank volume (L) | 1153.125 | This is the suggested fish tank volume based
on compensation for flood cycle volume loss
Part E: Bed Size Based On Fish Feed Input
(100% media bed model ONLY)
Daily fish feed input (kg) | 0.14 | Bed surface area (leafy greens) (m2) | 2.9167
from UVI feed input ratio
|  | Bed surface area (fruiting) (m2) | 1.5556

## Metric Model
Aquaponic Media Bed Sizing Model (Ver. 2.0)
written by: Wilson Lennard PhD
Inputs |  | Input Comments
Fish tank volume (L) | 1000 | The fish tank volume you choose for your system
Fish culture density (kg/m3) (between 6 and 17) | 7 | The density of fish you wish to keep in your fish tank (up to 17kg/m3 maximum)
Daily feed rate (% of total system fish weight) | 1 | Daily fish feeding rate (a percentage of the total fish biomass) (between 1 & 2%)
Feed protein (%) | 32 | The protein content of the fish feed (usually 45% for carnivores, 32% for omnivores)
Surface area of media (m2/m3) | 300 | Specific surface area of the biofilter media used (Gravel = 300, Lecca = 250, Volcanic = 400)
Outputs |  | Output Comments
Flow rate required (L/hour) | 109.2 | The water volume required to be pumped to your grow bed every hour
Surface area of bed required for mineralisation (m2) | 0.40732 | The bed surface area required to mineralise the solid fish waste (@ 300mm depth)
Suggested fish tank volume (L) | 1153.125 | The suggested fish tank volume based on compensation for the flood cycle volume loss
Bed surface area (m2) | 1.4583 | The total grow bed surface area (@ 300mm deep) required based on the UVI ratios